## Sheet1
This spreadsheet assists a user in calibrating a Reflected Power sensor using the Forward Power port on the directional coupler.
Boxes in green are to be filled in by the user.
Boxes in yellow are filled in by calculations.
VSWR Threshold | 1.3 |  | Start by entering values in the first 4 green cells
Current Forward Power | 20000 | W
Forward Directional Coupler Loss | 50 | dB
Reflected Directional Coupler Loss | 40 | dB
Reflected Power at Threshold | 340.2647 | W
Forward Power | 73.0103 | dBm
Reflected Power | 55.3182 | dBm
Power Difference | 17.6921 | dB
Coupler Difference | -10 | dB
Needed Attenuation | 7.6921 | dB
Actual Attenuation | 10 | dB | Select an actual attenuator value as close as possible to the needed value.
Attach the Reflected Power Sensor to the Forward Power port with this attenuator value.
Attenuation Difference | 2.3079 | dB
LED | 8 |  | Rotate the rotary switch until this LED is on.
Calibration Power Value | 53.0103 | dBm
Calibration Power Value | 200 | W | Calibrate the Reflected Power reading to: | 200 | W